## Sheet1
Alcohol Standards Calculator (Originally Created by Sean Galloway at the Brewkery. Thank you Sean!!)
Editted by Rare Combinations 4/16/20
: can be editted by user
: calculated value (do not edit)
HERE IS YOUR DILUTION:
Desired % | Alcohol Base % | Equivalent Ratio | ml of H2O | Spec Vol ml | Req Alc ml | Req H2O ml
0.1% | 40% | 400 | 399 | 1000 | 2.5 | 997.5
0.25% | 40% | 160 | 159 | 1000 | 6.25 | 993.75
0.5% | 40% | 80 | 79 | 1000 | 12.5 | 987.5
0.75% | 40% | 53.3333 | 52.3333 | 1000 | 18.75 | 981.25
1% | 40% | 40 | 39 | 1000 | 25 | 975
1.5% | 40% | 26.6667 | 25.6667 | 1000 | 37.5 | 962.5
2% | 40% | 20 | 19 | 1000 | 50 | 950
Definitions
Desired % | Desired final alcohol standard level
Alcohol Base % | Percentage of ethanol in full proof sample
Equivalent Ratio | Ratio of full strength sample to desired sample
ml of Alcohol | Amount of full strength alcohol sample used to create standard
ml of H2O | Amount of water needed for "ml of Alcohol" to create accurate standard
Spec Vol ml | Desired volume of a specific sample (if making a specific volume sample)
Req Alc ml | Amount of "Alcohol Base" needed to make "Spec Vol ml" standard size
Req H2O ml | Amount of water needed to make "Spec Vol ml" standard size